## Dash_2019_BOM
Comment | Description | Designator | Footprint | LibRef | Quantity | Supplier Part Number
4.7uF | Capacitor (Semiconductor SIM Model) | C1, C4, C6, C10 | CAPC3216X170N | Cap Semi | 4 | 1276-1055-1-ND
1uF | Capacitor (Semiconductor SIM Model) | C2, C5, C11 | CAPC3216X170N | Cap Semi | 3 | 1276-3086-1-ND
100nF | Capacitor (Semiconductor SIM Model) | C3, C7, C8, C9 | CAPC3216X170N | Cap Semi | 4 | 1276-1151-1-ND
10uF | Capacitor. Ceramic 10uF 50V rating recommended, place close to pin | C12, C13, C14 | CAPC3216X170N | Cap2 | 3 | 478-8496-1-ND
Green | Typical RED, GREEN, YELLOW, AMBER GaAs LED | D1 | LEDC3216X120NGRN | LED2 | 1 | 732-4993-1-ND
Red | Typical RED, GREEN, YELLOW, AMBER GaAs LED | D2, D8 | LEDC3216X120NRED | LED2 | 2 | 732-4992-1-ND
Yellow | Typical RED, GREEN, YELLOW, AMBER GaAs LED | D3, D5, D6, D7 | LEDC3216X120NYEL | LED2 | 4 | 732-4994-1-ND
Diode | Default Diode | D4 | DO-220AA | Diode | 1 | SS1P3L-M3/84AGICT-ND
S1G-E3/61T | Surface Mount Glass Passivated Rectifier, 400 VDC, 1 A, -55 to 150 degC, 2-Pin SMD, RoHS, Tape and Reel | D9 | VISH-DO-214AC-SMA-2_N | S1G-E3/61T | 1 | S1G-E3/61TGICT-ND
Fuse 2 | Fuse | F1 | FUSC4632X85N | Fuse 2 | 1 | ‎MF-MSMF050-2CT-ND
USB micro B | CONN SM TH USB MICRO MODIFIED FOR DRILL | J1 | 1050170001 | 1050170001 | 1 | 609-4618-1-ND
ICSP | Header, 3-Pin, Dual row | P1 | Pin Header 2x3 TH Pitch 2.54mm | Header 3X2A | 1
4Pin Connector | Connector Header Through Hole 4 position 0.118" (3.00mm) 0430450413 | P2 | 4Pin connector Molex | 4Pin Connector | 1 | WM2649-ND
20Pin Connector | Connector Header Through Hole 20 position 0.118" (3.00mm) 43045-2013 | P3 | 20Pin connector Molex | 20Pin Connector | 1 | WM2657-ND
MOSFET-P | P-Channel MOSFET | Q1 | SOT23-3 | MOSFET-P | 1 | DMP3099L-7DICT-ND
MOSFET-N | N-Channel MOSFET | Q2 | SOT23-3 | MOSFET-N | 1 | SSM3K329RLFCT-ND
10K | Resistor | R1, R11 | RESC3216X60N | Res1 | 2 | RNCP1206FTD10K0CT-ND
1K | Resistor | R2, R3, R6, R7, R9, R12, R13, R14, R16, R17, R18, R19, R20, R21, R22, R23, R26 | RESC3216X60N | Res1 | 17 | RMCF1206FT1K00CT-ND
200Ohm | Resistor | R4, R5 | RESC3216X60N | Res1 | 2 | RNCP1206FTD200RCT-ND
16.9K | Resistor | R8 | RESC3216X60N | Res1 | 1 | RMCF1206FT16K9CT-ND
120 | Resistor | R10 | RESC3216X60N | Res1 | 1
268R | Resistor | R15 | RESC3216X60N | Res1 | 1 | RMCF1206FT267RCT-ND
511 | Resistor | R24 | RESC3216X60N | Res1 | 1 | RNCP1206FTD511RCT-ND
1206 | Resistor | R25, R27 | RESC3216X60N | Res1 | 2 | RHM1.0MPCT-ND
SW-PB | Switch | S1 | SMDswitch_1206 | SW-PB | 1 | CKN10779CT-ND
ATmega328P-AU | 8-bit AVR Microcontroller, 32KB Flash, 1KB EEPROM, 2KB SRAM, 32-pin TQFP, Industrial Grade (-40°C to 85°C) | U1 | QFP80P900X900X120-32N | ATmega328P-AU | 1 | ATMEGA328P-AU-ND
LM1117IMPX-5.0 | 800mA Low-Dropout Linear Regulator, 4-pin SOT-223 | U2 | SOT230P700X180-4N | LM1117IMPX-5.0 | 1 | 296-21114-1-ND
MCP2551-E/SN | SOIC | U3 | SOIC127P600X175-8N | MCP2551-E/SN | 1 | MCP2551T-E/SNCT-ND
FT232RL-Reel | USB UART Asynchronous Serial Data Transfer Chip, SSOP-28, Tape and Reel | U4 | SOP65P780X200-28N | FT232RL-Reel | 1 | 768-1007-1-ND
MCP2515-E/ST | SOIC | U5 | SOIC127P1030X265-18N | MCP2515-E/ST | 1 | MCP2515T-I/SOCT-ND
OKR-T10-W12-C | DC DC CONVERTER 0.591-6V 50W | U6 | OKR-T10-W12-C | OKR-T10-W12-C | 1 | 811-2180-ND
CSTCE16M0V53-R0 |  | Y1, Y2 | CSTCE_G | CSTCE16M0V53-R0 | 2 | 490-17948-1-ND